## Blad1
Source: | D:\martin\Documents\buck leddriver 24v-220 mA of 12v\ESP CONTROLLER\ESP32-WROOM-32D CONTROLLER.sch
Date: | 2019-11-15 09:28
Tool: | Eeschema (5.1.2)-2
Component Count: | 92
Ref | Value | Footprint | Datasheet | Manufacturer | Vendor
C1 | 10 uF | Capacitors_THT:CP_Radial_D5.0mm_P2.50mm | ~
C2 | 10 uF | Capacitors_THT:CP_Radial_D5.0mm_P2.50mm | ~
C3 | 1 uF | Capacitors_SMD:C_1206_HandSoldering | ~
C4 | 0,1uF | Capacitors_SMD:C_1206_HandSoldering | ~
C5 | 47 uF | Capacitors_THT:CP_Radial_D5.0mm_P2.50mm | ~
C6 | 0,1 uF | Capacitors_SMD:C_1206_HandSoldering | ~
C7 | 0,1 uF | Capacitors_SMD:C_1206_HandSoldering | ~
C8 | 1 uF | Capacitors_SMD:C_1206_HandSoldering | ~
C9 | 47 uF | Capacitors_THT:CP_Radial_D5.0mm_P2.50mm | ~
C10 | 0,1 uF | Capacitors_SMD:C_1206_HandSoldering | ~
C11 | 0,1 uF | Capacitors_SMD:C_1206_HandSoldering | ~
C12 | 0,1 uF | Capacitors_SMD:C_1206_HandSoldering | ~
C13 | 10 uF | Capacitors_THT:CP_Radial_D5.0mm_P2.50mm | ~
C14 | 10 uF | Capacitors_THT:CP_Radial_D5.0mm_P2.50mm | ~
D1 | D_TVS_x2_AAC | Kicad files:PESDCAN_SOT-23 | ~
D2 | 1N4007 | Diodes_SMD:D_1206 | ~
D3 | 1N4007 | Diodes_SMD:D_1206 | ~
D4 | LED_red | LEDs:LED_1206_HandSoldering | ~
D5 | LED_red | LEDs:LED_1206_HandSoldering | ~
D6 | 1N4148 | Diodes_SMD:D_SOD-323_HandSoldering | ~
D7 | 1N4148 | Diodes_SMD:D_SOD-323_HandSoldering | ~
D8 | niet monteren |  | ~
D9 | LED_green | LEDs:LED_1206_HandSoldering | ~
D10 | LED_blue | LEDs:LED_1206_HandSoldering | ~
D11 | LED_red | LEDs:LED_1206_HandSoldering | ~
D12 | LED_red | LEDs:LED_1206_HandSoldering | ~
D13 | 1N4148 | Diodes_SMD:D_SOD-323_HandSoldering | ~
D14 | 1N4148 | Diodes_SMD:D_SOD-323_HandSoldering | ~
F1 | 2A slow | Kicad files:Fuseholder_5x20mm_BLX-A | ~
FL1 | EMI_Filter_CommonMode | Kicad files:Commonmode_chipinductor_Bourns_SRF2012A | ~
J1 | Screw_Terminal_01x02 | TerminalBlocks_Phoenix:TerminalBlock_Phoenix_MKDS1.5-2pol | ~
J2 | Screw_Terminal_01x03 | TerminalBlocks_Phoenix:TerminalBlock_Phoenix_MKDS1.5-3pol | ~
J3 | Screw_Terminal_01x04 | TerminalBlocks_Phoenix:TerminalBlock_Phoenix_MKDS1.5-4pol | ~
J4 | Screw_Terminal_01x04 | TerminalBlocks_Phoenix:TerminalBlock_Phoenix_MKDS1.5-4pol | ~
J5 | Screw_Terminal_01x03 | TerminalBlocks_Phoenix:TerminalBlock_Phoenix_MKDS1.5-3pol | ~
J6 | Conn_02x04_Odd_Even | Pin_Headers:Pin_Header_Straight_2x04_Pitch2.54mm | ~
J7 | Screw_Terminal_01x02 | TerminalBlocks_Phoenix:TerminalBlock_Phoenix_MKDS1.5-2pol | ~
J8 | Screw_Terminal_01x02 | TerminalBlocks_Phoenix:TerminalBlock_Phoenix_MKDS1.5-2pol | ~
J9 | Conn_01x02 | Pin_Headers:Pin_Header_Straight_1x02_Pitch2.54mm | ~
J10 | Conn_01x04 | Pin_Headers:Pin_Header_Straight_1x04_Pitch2.54mm | ~
J11 | Conn_02x04_Odd_Even | Pin_Headers:Pin_Header_Straight_2x04_Pitch2.54mm | ~
J12 | Conn_01x04 | Pin_Headers:Pin_Header_Straight_1x04_Pitch2.54mm | ~
J13 | Conn_01x02 | Pin_Headers:Pin_Header_Straight_1x02_Pitch2.54mm | ~
J14 | Conn_01x03 | Pin_Headers:Pin_Header_Straight_1x03_Pitch2.54mm | ~
J15 | Screw_Terminal_01x03 | TerminalBlocks_Phoenix:TerminalBlock_Phoenix_MKDS1.5-3pol | ~
J16 | Screw_Terminal_01x02 | TerminalBlocks_Phoenix:TerminalBlock_Phoenix_MKDS1.5-2pol | ~
K1 | G5NB-5A | Relay_SPST_Omron_G5NB:Relay_SPST_Omron_G5NB | https://www.omron.com/ecb/products/pdf/en-g5q.pdf
K2 | G5NB-5A | Relay_SPST_Omron_G5NB:Relay_SPST_Omron_G5NB | https://www.omron.com/ecb/products/pdf/en-g5q.pdf
L1 | 15 UH | Inductors_SMD:L_Wuerth_WE-PDF_Handsoldering | ~
PS1 | IRM-10-24 | Kicad files:AC_DC_conv_Meanwell_IRM-10 | https://www.meanwell.com/Upload/PDF/IRM-10/IRM-10-SPEC.PDF
Q1 | BSS138 | TO_SOT_Packages_SMD:SOT-23_Handsoldering | https://www.fairchildsemi.com/datasheets/BS/BSS138.pdf
Q2 | BSS138 | TO_SOT_Packages_SMD:SOT-23_Handsoldering | https://www.fairchildsemi.com/datasheets/BS/BSS138.pdf
R1 | 4k7 | Resistors_SMD:R_1206_HandSoldering | ~
R2 | 560E | Resistors_SMD:R_1206_HandSoldering | ~
R3 | 2k4 | Resistors_SMD:R_1206_HandSoldering | ~
R4 | 3k3 | Resistors_SMD:R_1206_HandSoldering | ~
R5 | 22k | Resistors_SMD:R_1206_HandSoldering | ~
R6 | 22k | Resistors_SMD:R_1206_HandSoldering | ~
R7 | 18k | Resistors_SMD:R_1206_HandSoldering | ~
R8 | 18k | Resistors_SMD:R_1206_HandSoldering | ~
R9 | 18k | Resistors_SMD:R_1206_HandSoldering | ~
R10 | 18k | Resistors_SMD:R_1206_HandSoldering | ~
R11 | 3k9 | Resistors_SMD:R_1206_HandSoldering | ~
R12 | 1k | Resistors_SMD:R_1206_HandSoldering | ~
R13 | niet monteren | Resistors_SMD:R_1206_HandSoldering | ~
R14 | 10k | Resistors_SMD:R_1206_HandSoldering | ~
R15 | 10k | Resistors_SMD:R_1206_HandSoldering | ~
R16 | 1R | Resistors_SMD:R_1206_HandSoldering | ~
R17 | 1R | Resistors_SMD:R_1206_HandSoldering | ~
R18 | 10k | Resistors_SMD:R_1206_HandSoldering | ~
R19 | 100k | Resistors_SMD:R_1206_HandSoldering | ~
R20 | 13k | Resistors_SMD:R_1206_HandSoldering | ~
R21 | 220E | Resistors_SMD:R_1206_HandSoldering | ~
R22 | 10k | Resistors_SMD:R_1206_HandSoldering | ~
R23 | 1k2 | Resistors_SMD:R_1206_HandSoldering | ~
R24 | 10k | Resistors_SMD:R_1206_HandSoldering | ~
R25 | 10k | Resistors_SMD:R_1206_HandSoldering | ~
R26 | 10k | Resistors_SMD:R_1206_HandSoldering | ~
R27 | 1k | Resistors_SMD:R_1206_HandSoldering | ~
R28 | 10k | Resistors_SMD:R_1206_HandSoldering | ~
R29 | 39k | Resistors_SMD:R_1206_HandSoldering | ~
R30 | 39k | Resistors_SMD:R_1206_HandSoldering | ~
R31 | 10k | Resistors_SMD:R_1206_HandSoldering | ~
R32 | 10k | Resistors_SMD:R_1206_HandSoldering | ~
RN1 | 4x120E | Resistors_SMD:R_Array_Concave_4x0603 | ~
SW1 | SW_Push | Buttons_Switches_THT:SW_PUSH_6mm_h4.3mm | ~
U1 | SFH617A-1 | Housings_DIP:DIP-4_W7.62mm | http://www.vishay.com/docs/83740/sfh617a.pdf
U2 | SFH617A-1 | Housings_DIP:DIP-4_W7.62mm | http://www.vishay.com/docs/83740/sfh617a.pdf
U3 | TPS54202 | TO_SOT_Packages_SMD:TSOT-23-6_HandSoldering
U4 | SN65HVD230 | SMD_Packages:SOIC-8-N | http://www.ti.com/lit/ds/symlink/sn65hvd230.pdf
U5 | AMS1117-3.3 | TO_SOT_Packages_SMD:SOT-223-3_TabPin2 | http://www.advanced-monolithic.com/pdf/ds1117.pdf
U6 | ESP32-WROOM-32D | Kicad files:ESP32-WROOM-32D | https://www.espressif.com/sites/default/files/documentation/esp32-wroom-32d_esp32-wroom-32u_datasheet_en.pdf